## Specification
| SPEC_ITEM_LOCAL | Value
Display | Diagonal Size | 98"
| Panel Type | IPS
| Resolution | 3,840 x 2,160
| Pixel Pitch (HxV, mm) | 562.2(H) x 562.2(V) um
| Brightness (Typ) | 500 nit
| Contrast Ratio | 1,200:1
| Viewing Angle (H/V) | 178/178
| Response Time | 8ms
| Color Gamut | 0.72 %
| Glass Haze | 25%
| H-Scanning Frequency | 60Hz
| Maximum Pixel Frequency | 594MHz
| V-Scanning Frequency | 135kHZ
| Contrast Ratio (Dynamic) | Mega
Connectivity | HDMI In | 2
| DP In | Yes
| DVI In | Yes
| Version of HDMI | 2
| Version of DP | 1.2
| Version of HDCP | 2.2
| USB | 2
| IR In | Yes
| Audio In | Yes
| Audio Out | Stereo Mini Jack
| Video Out | Yes
| RS232 In | Yes
| RS232 Out | Yes
| RJ45 In | Yes
| WiFi | Yes
Power | Power Supply | AC100-240V 50/60Hz
| Power Consumption (On Mode, W) | 616 W
| Power Consumption (Sleep Mode, W) | 0.5 W
Dimension | Set Dimension (WxHxD, mm) | 2195.8 x 1250.8 x 96.5 mm
| Package Dimension (WxHxD, mm) | 2369 x 1405 x 350 mm
Weight | Set Weight | 83 kg
| Package Weight | 106 kg
Operation Conditions | Temperature | 0 °C~ 40 °C
| Humidity | 10 ~ 80%, non-condensing
Mechanical Specification | VESA Mount (mm) | 800 x 400 mm
| Bezel Width (mm) | 17.9
| Frame Material | Non-Glossy
Optional Feature | Mount | WMN8200SG
SoC | OS Version | Tizen 4.0
| Flash Memory Size | 8GB
Certification and Compliance | EMC | Class A
| Safety | 60950-1, 62368-1